## Cylinder
SL.NO. | DESCRIPTION |  |  | Tonage | Pressure | speed | STROKE | Diameter | Bore-Diameter | Length/Thickness | WEIGH | RS/KG | RATE | M/C | Drill/Weld | GR/HO | HC PL | OTH | Quantity | Total
1 | CYLINDER | 100 | 300 | 10 |  |  | 2000 | 300 | 100 | 750 | 369.9234 | 90 | 33293.106 | 6658.6212 | 2663.4485 | 1178.25 | 0 | 1849.617 | 1 | 45643.0427
2 | FLANGE | [6 empty] | 300 | 220 | 50 | 25.905 | 85 | 2201.925 | 1100.9625 | 0 | 0 | 0 | 77.715 | 1 | 3380.6025
3 | RAM |  | 200 |  |  |  |  | 140 |  | 750 | 90.6312 | 85 | 7703.6548 | 1925.9137 | 0 | 2356.5 | 2356.5 | 271.8937 | 1 | 14614.4622
4 | PISTON HEAD | 100 | [5 empty] | 130 |  | 100 | 10.4195 | 85 | 885.6583 | 354.2633 |  | 157.1 |  | 41.678 | 1 | 1438.6996
5 | PISTON NUT | [6 empty] | 0 |  | 0 | 1 | 85 | 85 | 34 | 5.1 |  |  | 4 | 1 | 128.1
6 | END COVER | [6 empty] | 200 | 110 | 100 | 24.6616 | 85 | 2096.2326 | 419.2465 | 838.493 |  |  | 98.6462 | 1 | 3452.6184
7 | END COVER NUT | [6 empty] | 0 |  | 0 | 1 | 85 | 85 | 25.5 | 2.55 | 0 | 0 | 3 | 1 | 116.05
8 | SEAL BOX | [6 empty] | 200 | 110 | 180 | 30.9626 | 85 | 2631.82 | 1315.91 | 0 |  |  | 92.8878 | 1 | 4040.6178
9 | WIPER RING | [6 empty] | 100 |  | 200 | 12.3308 | 85 | 1048.1163 | 419.2465 | 209.6233 | 0 | 0 | 49.3231 | 1 | 1726.3092
10 | GUIDE PIECE | [6 empty] | 100 |  | 200 | 12.3308 | 85 | 1048.1163 | 314.4349 | 0 | 0 | 0 | 49.3231 | 1 | 1411.8743
11 | RAM PLATE | [6 empty] | 350 |  | 63 | 47.5814 | 85 | 4044.4188 | 1617.7675 | 808.8838 | #REF! | #REF! | 190.3256 | 1 | #REF!
12 | RAM PLATE | [6 empty] | 100 |  | 50 | 3.0827 | 85 | 262.0291 | 104.8116 | 52.4058 | 0 | 0 | 12.3308 | 1 | 431.5773
13 | WIPER SEAL | [9 empty] | 1 | 75 | 75 | [5 empty] | 1 | 75
14 | ROD SEAL | [9 empty] | 2 | 175 | 350 | [5 empty] | 1 | 350
15 | PISTON SEAL | [9 empty] | 2 | 350 | 700 | [5 empty] | 1 | 700
16 | ORING | [9 empty] | 2 | 50 | 100 | [5 empty] | 1 | 100
17 | TURCITE ROD |  | 200 | [5 empty] | 2.5 | 644 | 2 | 650 | 837.2 | [5 empty] | 1 | 837.2
18 | TURCITE PISTON | 100 | [6 empty] | 2.5 | 329.5 | 2 | 650 | 428.35 | [5 empty] | 1 | 428.35
19 | HARDWARE | [10 empty] | 850 | 850 | [5 empty] | 1 | 850
20 | PAINTING | [10 empty] | 1500 | 1500 | [5 empty] | 1 | 1500
21 | ASSY/TEST | [10 empty] | 4500 | 4500 | [5 empty] | 1 | 4500
22 | RAM ADPATOR | [6 empty] | 100 |  | 40 | 2.4662 | 70 | 172.6309 | 172.6309 | 43.1577 |  |  | 7.3985 | 1 | 395.818
23 | TURCITE | [6 empty] | 15X2.5 | 110 | 360.95 | 2 | 700 | 505.33 | [5 empty] | 1 | 505.33
24 | NUT | [6 empty] | M24 |  |  | 8 | 40 | 320 | [5 empty] | 1 | 320

## Power-Pack
SL.NO. | DESCRIPTION | MODEL NUMBER | MAKE | RATE | Quantity | Total
01 | ELECTRIC MOTOR | 5 HP TEFC 1500 RPM V1-CONST. | ROTOMOTIVE | 15150 | 3 | 45450
02 | BELL HOUSING | BH-B1-3-5 | POLYHYDRON | 3550 | 1 | 3550
03 | RP PUMP | 1RE 7F 14 | POLYHYDRON | 9690 | 1 | 9690
04 | BELL HOUSING | BH-B1-3-5 | POLYHYDRON | 1450 | 1 | 1450
05 | VANE PUMP | PVR150-50 | YUKEN | 6550 | 1 | 6550
06 | AIR BREAHER | FSB 25 | HYDROLINE | 300 | 1 | 300
07 | OIL LEVEL INDICATOR | LG6-05 | HYDROLINE | 375 | 1 | 375
08 | RETURN LINE FILTER | TIF 2 08 25 | HYDROLINE | 1250 | 1 | 1250
09 | SUCTION STRAINER | SC3 1.5" BSP | HYDROLINE | 750 | 1 | 750
10 | RELIEF VALVE | DPRS06K02/400 | POLYHYDRON | 500 | 1 | 500
11 | PRESSURE CONTROL VALVE | PCM 20 | POLYHYDRON | 4750 | 1 | 4750
12 | SOLENOID DC VALVE | DSG-01-2B2B-A240-N-50 ( SINGLE. SOL.) | POLYHYDRON | 2485 | 2 | 4970
13 | SOLENOID DC VALVE | DSG-01-3C2-A240-N-50 (E TYPE) | POLYHYDRON | 3615 | 2 | 7230
14 | PILOT OPTED DC VALVE | 4DEP 20 J S-10X10/06 | POLYHYDRON | 9751 | 2 | 19502
15 | PONR VALVE | CI30 | POLYHYDRON | 3200 | 2 | 6400
16 | BREAK VALVE | CB 20 | POLYHYDRON | 3950 | 2 | 7900
17 | PRESSUSE GAUGE ASSY | 0-50 BAR (63 DIAL GLY FILLED ) | - | 1500 | 1 | 1500
18 | MANIFOLD | 120X120X120 | HYDROPYTHY | 7500 | 1 | 7500
19 | HARDWARE | - | - | 2500 | 1 | 2500
20 | PIPING | - | - | 10500 | 1 | 10500
21 | COPLING | - | - | 2500 | 1 | 2500
22 | PAINTING | - | - | 1000 | 1 | 1000
23 | AIR BLAST COOLER | - | - | 18500 | 1 | 18500
24 | ASSEMBLY & TESTING | - | - | 8500 | 1 | 8500
25 | OIL TANK | 550 LTRS | HYDROPYTHY | 0 | 1 | 0
26 | SERVICE | - | HYDROPYTHY | 2500 | 1 | 2500
oil filter
dcv
check valve

## Structure
SL.NO. | DESCRIPTION | Length | Breadth | Length/Thickness | Quantity | WEIGH | RS/KG | RATE | M/C | Drill/Weld | TR | Quantity | Total
1 | TOP PLATE | 880 | 630 | 100 | 1 | 435.4258 | 95 | 41365.4472 | 6204.8171 | 930.7226 | 1306.2773 | 1 | 49807.2641
2 | SUPPORT PLATE | 700 | 100 | 30 | 1 | 16.4934 | 80 | 1319.472 | 329.868 | 65.9736 | 49.4802 | 1 | 1764.7938
3 | MOVING PLATE | 880 | 640 | 100 | 1 | 442.3373 | 95 | 42022.0416 | 10505.5104 | 1575.8266 | 1327.0118 | 1 | 55430.3904
4 | BOTTOM PLATE | 880 | 630 | 110 | 1 | 478.9683 | 95 | 45501.9919 | 11375.498 | 1706.3247 | 1436.905 | 1 | 60020.7196
5 | SUPPORT PLATE | 1000 | 100 | 20 | 1 | 15.708 | 80 | 1256.64 | 314.16 | 62.832 | 47.124 | 1 | 1680.756
6 | BOOSTER PLATE | 510 | 510 | 40 | 2 | 163.426 | 80 | 13074.0826 | 3268.5206 | 653.7041 | 490.2781 | 1 | 17486.5854
7 | HEATER | 10 |  | 200 | 6 | 0 | 1500 | 9000 | 4500 | 900 | 0 | 1 | 14400
8 | THERMO COUPLE | 10 |  | 200 | 2 | 0 | 1250 | 2500 | 1250 | 250 | 0 | 1 | 4000
9 | SHEET | 10 |  | 200 | 4 | 0 | 1251 | 5004 | 2502 | 500.4 | 0 | 1 | 8006.4
10 | TIE ROD | 70 |  | 975 | 4 | 117.8806 | 6500 | 25350 | 3802.5 | 950.625 | 353.6419 | 1 | 30456.7669
11 | NUT | 130 |  | 40 | 16 | 66.7188 | 80 | 5337.507 | 5337.507 | 1334.3768 | 200.1565 | 1 | 12209.5473
12 | SPLIT FLANGE | 120 | 80 | 30 | 8 | 18.0956 | 80 | 1447.6493 | 868.5896 | 173.7179 | 54.2868 | 1 | 2544.2436
13 | TURCUIT | 50 |  | 157.65 | 12 |  | 1500 | 2837.7 |  |  |  | 1 | 2837.7
14 | MS PLATE | 450 | 200 | 10 | 6 | 84.8232 | 70 | 5937.624 | 0 | 593.7624 | 254.4696 | 1 | 6785.856
15 | ANGLE | 70 | 10 | 750 | 6 | 49.4802 | 70 | 3463.614 | 0 | 346.3614 | 148.4406 | 1 | 3958.416